## Sheet1
If u oredr 2000pcs each model,can customized as ur require.
Item No | Image | Watt(W) | H-Max/M | Flower(L/H) | Unit price BAHT | PCS/Ctn | CARTONS MEAS | MOQ/CTNS
BL-200 |  | 2W | 0.40M | 200L/H | 61 | 100 | 43*34*34CM | 10
BL-300 |  | 3W | 0.50M | 200L/H | 63 | 100 | 43*34*34CM | 10
BL-301 |  | 4W | 0.75M | 280L/H | 71 | 100 | 43*34*34CM | 10
BL-109 |  | 5W | 0.60M | 280L/H | 72 | 100 | 43*34*34CM | 10
BL-377 |  | 6W | 0.9M | 450L/H | 108.1 | 100 | 43*34*34CM | 10
BL-038 |  | 8W | 1.2M | 600L/H | 113.9 | 100 | 43*34*34CM | 10
BL-068 |  | 15W | 1.5M | 1000L/H | 166 | 100 | 51*34*44CM | 10
BL-088 |  | 25W | 1.8M | 1500L/H | 212.8 | 50 | 32.5*24*42CM | 10
BL-098 |  | 38W | 2.0M | 2000L/H | 314 | 30 | 49.5*48*27CM | 10
BL-2500 |  | 45W | 2.5M | 2500L/H | 337 | 30 | 49.5*48*27CM | 10
BL-3500 |  | 60W | 3.5M | 3000L/H | 510.6 | 20 | 50.5*35.5*31CM | 10
BL-4500 |  | 87W | 4.5M | 4500L/H | 626.8 | 20 | 50.5*35.5*31CM | 10
BL-7000 |  | 138W | 5.5M | 6500L/H | 983.2 | 10 | 39*25*35.5CM | 10
BL-03 |  | 3W | 0.6M | 260L/H | 80.5 | 100 | 52.5*34*38CM | 10
BL-05 |  | 5W | 0.8M | 450L/H | 92 | 100 | 52.5*34*38CM | 10
BL-07 |  | 7W | 1.0M | 600L/H | 110.4 | 60 | 58*36.5*35CM | 10
BL-10 |  | 10W | 1.3M | 800L/H | 121.9 | 60 | 58*36.5*35CM | 10
BL-15 |  | 15W | 1.5M | 1000L/H | 163.3 | 50 | 32.5*24*42CM | 10
BL-25 |  | 25W | 1.8M | 1500L/H | 218.5 | 50 | 32.5*24*42CM | 10
BL-35 |  | 35W | 2.0M | 2000L/H | 253 | 30 | 49.5*48*27CM | 10
BL-38 |  | 38W | 2.2M | 2200L/H | 322 | 30 | 49.5*48*27CM | 10
BL-45 |  | 45W | 2.5M | 2500L/H | 345 | 30 | 49.5*48*27CM | 10
BL-60 |  | 60W | 3.0M | 3000L/H | 517.5 | 20 | 50.5*35.5*31CM | 10
BL-90 |  | 90W | 4.5M | 4500L/H | 885.5 | 10 | 39*25*35.5CM | 10
BL-138 |  | 138W | 5.5M | 6500L/H | 1000.5 | 10 | 39*25*35.5CM | 10
BL-D7 |  | 7W | 1.2M | 800L/H | 126.5 | 60 | 49*39*49CM | 10
BL-D15 |  | 15W | 1.5M | 1000L/H | 161 | 60 | 49*39*49CM | 10
BL-D20 |  | 20W | 2M | 1800L/H | 178.3 | 50 | 49*39*49CM | 10
BL-D25 |  | 25W | 2.2M | 2200L/H | 190 | 50 | 49*39*49CM | 10
BL-D35 |  | 35W | 2.5M | 2500L/H | 230 | 30 | 49*39*49CM | 10
BL-D45 |  | 45W | 2.8M | 2800L/H | 276 | 30 | 49*39*49CM | 10
BL-D65 |  | 65W | 3.8M | 3800L/H | 322 | 30 | 49*39*49CM | 10
BL-D85 |  | 85W | 4.5M | 4500L/H | 494.5 | 16 | 49*39*49CM | 10
BL-D115 |  | 115W | 5.3M | 5500L/H | 563.5 | 16 | 49*39*49CM | 10
BL-200DC |  | DC:5V 2W | 0.50M | 150L/H | 70 | 100 | 43*34*34CM | 10 | Power outage away from the water+40baht
BL-300DC |  | DC:5V 3W | 0.6M | 180L/H | 75 | 100 | 43*34*34CM | 10 | Power outage away from the water+40baht
BL-301DC |  | DC:5V 3.5W | 0.7M | 2000L/H | 78 | 100 | 43*34*34CM | 10 | Power outage away from the water+40baht
BL-016X |  | 2W | 0.45M | 150L/H | 68 | 100 | 43*34*34CM | 10
BL-018X |  | 2.5W | 0.55M | 180L/H | 70 | 100 | 43*34*34CM | 10
BL-028X |  | 4W | 0.75M | 280L/H | 80 | 100 | 43*34*34CM | 10
BL-038X |  | 8W | 1.2M | 600L/H | 118 | 100 | 43*34*34CM | 10
BL-068X |  | 15W | 1.5M | 1000L/H | 165 | 50 | 32.5*24*42CM | 10
BL-088X |  | 25W | 1.8M | 1500L/H | 230 | 50 | 49.5*48*27CM | 10
BL-098X |  | 45W | 2.5M | 2500L/H | 390 | 30 | 49.5*48*27CM | 10
BL-108X |  | 60W | 3.0M | 3000L/H | 530 | 20 | 50.5*35.5*31CM | 10
MPS-350 |  | 18W | 1.8M | 1000L/H | 165 | 50 | 32.5*24*42CM | 10
BL-2500RF |  | 45W | 2.5M | 2500L/H | 490 | 24 | 49.5*48*27CM | 10
BL-3500RF |  | 60W | 3.5M | 3000L/H | 660 | 12 | 50.5*35.5*31CM | 10
BL-4500RF |  | 87W | 4.5M | 4500L/H | 770 | 12 | 50.5*35.5*31CM | 10
BL-7000RF |  | 138W | 5.5M | 6500L/H | 1130 | 8 | 39*25*35.5CM | 10
BL-088XRF |  | 25W | 1.8M | 1500L/H | 420 | 24 | 49.5*48*27CM | 10
BL-098XRF |  | 45W | 2.5M | 2500L/H | 580 | 12 | 50.5*35.5*31CM | 10
BL-108XRF |  | 60W | 3.0M | 3000L/H | 720 | 12 | 50.5*35.5*31CM | 10
PF-Y001 |  |  |  |  | 115 | 90 | 50*32.5*45cm | 10
PF-Y002 |  |  |  |  | 115 | 90 | 50*32.5*45cm | 10
PF-Y003 |  |  |  |  | 135 | 60 | 50*32.5*45cm | 10
PF-Y00123 |  |  |  |  | 160 | 40 | 50*32.5*45cm | 10
Image | LED Lamp | Watt(W) | H-Max | Flower(L/H) | Unit price baht | PCS/Ctn | CARTONS MEAS | 10 | Weight（G）
BL-200L01 |  | 2W | 0.40M | 200L/H | 76 | 100 | 43*34*34CM | 10 | 132
BL-200LED |  | 2W | 0.40M | 200L/H | 83 | 100 | 43*34*34CM | 10 | 132
BL-200L04 |  | 2W | 0.40M | 200L/H | 83 | 100 | 43*34*34CM | 10 | 132
BL-300L01 |  | 3W | 0.50M | 200L/H | 80 | 100 | 43*34*34CM | 10 | 138.5
BL-300LED |  | 3W | 0.50M | 200L/H | 84.5 | 100 | 43*34*34CM | 10 | 138.5
BL-300L04 |  | 3W | 0.50M | 200L/H | 84.5 | 100 | 43*34*34CM | 10 | 138.5
BL-300L06 |  | 3W | 0.50M | 200L/H | 110 | 100 | 43*34*34CM | 10 | 138.5
BL-301L01 |  | 4 | 0.75M | 280L/H | 91 | 100 | 43*34*34CM | 10 | 149.3
BL-301LED |  | 4 | 0.75M | 280L/H | 91 | 100 | 43*34*34CM | 10 | 149.3
BL-301L04 |  | 4 | 0.75M | 280L/H | 91 | 100 | 43*34*34CM | 10 | 149.3
BL-301L06 |  | 4 | 0.75 | 280L/H | 110 | 100 | 43*34*34CM | 10 | 149.3
BL-109L01 |  | 5W | 0.60M | 280L/H | 93 | 100 | 43*34*34CM | 10 | 182
BL-109LED |  | 5W | 0.60M | 280L/H | 93 | 100 | 43*34*34CM | 10 | 182
BL-109L04 |  | 5W | 0.60M | 280L/H | 93 | 100 | 43*34*34CM | 10 | 182
BL-109L06 |  | 5W | 0.60M | 280L/H | 130 | 100 | 43*34*34CM | 10 | 182
BL-377L01 |  | 6 | 0.9M | 450L/H | 120 | 100 | 43*34*34CM | 10 | 203
BL-377LED |  | 6 | 0.9M | 450L/H | 120 | 100 | 43*34*34CM | 10 | 203
BL-377L04 |  | 6 | 0.9M | 450L/H | 120 | 100 | 43*34*34CM | 10 | 203
BL-377L06 |  | 6 | 0.9M | 450L/H | 135 | 100 | 43*34*34CM | 10 | 203
BL-038L01 |  | 8W | 1.2M | 600L/H | 130 | 100 | 43*34*34CM | 10 | 260.6
BL-038LED |  | 8W | 1.2M | 600L/H | 130 | 100 | 51*34*44CM | 10 | 260.6
BL-038L04 |  | 8W | 1.2M | 600L/H | 13 | 100 | 51*34*44CM | 10 | 260.6
BL-038L06 |  | 8W | 1.2M | 600L/H | 150 | 100 | 51*34*44CM | 10 | 260.6
BL-038L12 |  | 8W | 1.2M | 600L/H | 165 | 100 | 51*34*44CM | 10 | 260.6
BL-068 |  | 15W | 1.5M | 1000L/H | 156 | 100 | 51*34*44CM | 10 | 324
BL-068L01 |  | 15W | 1.5M | 1000L/H | 175 | 100 | 51*34*44CM | 10 | 324
BL-068LED |  | 15W | 1.5M | 1000L/H | 180 | 100 | 51*34*44CM | 10 | 324
BL-068L04 |  | 15W | 1.5M | 1000L/H | 180 | 100 | 51*34*44CM | 10 | 324
BL-068L06 |  | 15W | 1.5M | 1000L/H | 200 | 100 | 51*34*44CM | 10 | 324
BL-068L12 |  | 15W | 1.5M | 1000L/H | 230 | 100 | 51*34*44CM | 10 | 324
Item No | Image | Watt(W) | H-Max/M | Flower(L/H) | Unit price BAHT | PCS/Ctn | CARTONS MEAS
MB-400DC |  | DC5V | USB Power：2.5W Qmax： Suitable for aquarium： LESS THAN 35CM | 250L/H | 126 | 100 | 46.5*45.5*37.5CM /0.08M³ |  | Without adapter
MB-400 |  | AC:2.5W | AC:220V/50HZ Power：2.5W Qmax：250L/H Suitable for aquarium： LESS THAN 35CM | 250L/H | 85 | 100 | 46.5*45.5*37.5CM /0.08M³
MB-401 |  | 4W | Power：4W QMAX：350L/H Suitable for aquarium：40CMOr less than 40cm ,black | 350L/H | 95 | 60 | 46.5*45.5*37.5CM /0.08M³
MB-401 with Oil film collector |  | 4W | Power：4W QMAX：350L/H Suitable for aquarium：40CM Or less than 40cm filter With oil film collector,black color | 350L/H | 98 | 60 | 46.5*45.5*37.5CM /0.08M³
MB-401A with Oil film collector transparent |  | 4W | Power：4W QMAX：350L/H Suitable for aquarium：40CMOr less than 40cm,filter with oil film collection,transparent color | 350L/H | 105 | 60 | 46.5*45.5*37.5CM /0.08M³
MB-401S |  | 4W | Power：4W QMAX：350L/H Suitable for aquarium：40CMOr less than 40cm,filter with oil film collection,transparent color | 350L/H | 108 | 60 | 46.5*45.5*37.5CM /0.08M³
MB-402 |  | 3W | Power：3W QMAX：300L/H Suitable for aquarium：40CMOr less than 40cm,filter with oil film collection,transparent color | 300L/H | 90 | 60 | 49*43.5*33CM /0.07M³
MB-402A |  | 3W | Power：3W QMAX：300L/H Suitable for aquarium：40CMOr less than 40cm,filter with oil film collection,transparent color | 300L/H | 93 | 60 | 49*43.5*33CM /0.07M³
MB-403 |  | 8W | Power：8W QMAX：500L/H Suitable for aquarium：50CMOr less than 50cm,filter with oil film collection,1.3M power line | 500L/H | 230 | 48 | 46.5*45.5*37.5CM /0.08M³
MB-404 |  | 10W | Power：10W QMAX：750L/H Suitable for aquarium：60CMOr less than 60cm,filter with oil film collection,1.3M power line | 750L/H | 276 | 36 | 46.5*45.5*37.5CM /0.08M³
MB-405 |  | 10W | Power：10W QMAX：750L/H Suitable for aquarium：80CMOr less than 80cm,filter with oil film collection,1.3M power line | 750L/H | 325 | 24 | 46.5*45.5*37.5CM /0.08M³
BL-002W |  | 2.5W | 0.55M | 180L/H | 88 | 50 | 40*35*32.5cm
BL-005W |  | 5W | 0.8M | 450L/H | 106 | 40 | 42.5*30.5*33.5CM
BL-007W |  | 7W | 1.0M | 600L/H | 130 | 40 | 42*38*42CM
BL-010W |  | 10W | 1.3M | 800L/H | 155 | 30 | 42*30*49CM
BL-10 I |  | 10W | 1.3M | 800L/H | 137 | 40 | 46*45*38 CM |  | 1 pcs cylinder
BL-10 II |  | 10W | 1.3M | 800L/H | 172 | 36 | 53*38*55 CM |  | 2 pcs cylinder
BL-10 III |  | 10W | 1.3M | 800L/H | 210 | 36 | 50*50*60 CM |  | 3 pcs cylinder
BL-15 II |  | 15W | 1.5M | 1000L/H | 202 | 36 | 53*38*55 CM
BL-25 III |  | 25W | 1.8M | 1500L/H | 300 | 36 | 50*50*60 CM
BL-35 IIII |  | 35W | 2.0M | 2000L/H | 390 | 20 | 50*38*58 CM
BL-10L |  | 10W | 1.3M | 800L/H | 168 | 40 | 57*45*46CM
BL-15L |  | 15W | 1.5M | 1000L/H | 236 | 36 | 53*38*55 CM
BL-25L |  | 25W | 1.8M | 1500L/H | 338 | 36 | 50*50*60 CM
BL-230 |  | 6W | 0.8M | 230L/H | 190 | 40
BL-600 |  | 9W | 1.1M | 600L/H | 250 | 36
BL-800 |  | 12W | 1.5M | 800L/H | 310 | 36
BL-002 |  | 3W | 0.55M | 300L/H | 100 | 50 | 40*35*32.5cm
BL-005 |  | 5W | 0.8M | 450L/H | 110 | 40 | 42.5*30.5*33.5CM
BL-007 |  | 7W | 1.0M | 600L/H | 132 | 40 | 42*38*42CM
BL-010 |  | 10W | 1.3M | 800L/H | 158 | 30 | 42*30*49CM
BL-015 |  | 15W |  | 1000L/H | 172.5 | 30 | 54*38*47CM
BL-015 |  | 25W | 0.55M | 1500L/H | 230 | 30 | 54*43*47CM
BL-035 |  | 35W | 0.8M | 2000L/H | 299 | 30 | 54*48*50CM
BL-FA350 |  | 5W | 0.7M | 350L/H | 85 | 80 | 54*43*47CM
BL-FA450 |  | 8w | 1.0M | 450L/H | 110 | 50 | 55*33*44CM
BL-FA1000 |  | 15W | 1.3M | 1000L/H | 172.5 | 36 | 57.5*35.5*40CM
BL-FA1500 |  | 25W | 0.6M | 1500L/H | 230 | 36 | 56.5*45*56.5CM
BL-FA2000 |  | 35W | 0.8M | 2000L/H | 299 | 30 | 56.5*46.5*54CM
BL-800 |  | 10W | 1.3M | 800L/H | 110 | 60
BL-1000 |  | 15W | 1.5M | 1000L/H | 155 | 45
BL-1500 |  | 25W | 1.8M | 1500L/H | 250 | 30
BL-P300 |  | 5W | 1.0M | 300L/H | 103.5 | 50 | 57.8*34*44CM
BL-P600 |  | 7W | 1.3M | 600L/H | 138 | 50 | 57.8*34*44CM
BL-P1000 |  | 15W | 1.5M | 1000L/H | 161 | 40 | 61*41*47.5CM
BL-P1500 |  | 25W | 1.8M | 1800L/H | 218.5 | 40 | 61*41*47.5CM
BL-P2000 |  | 38W | 2.0M | 2500L/H | 299 | 40 | 61*41*47.5CM
BL-05-3 |  | 3W | 0.8M | 280L/H | 120 | 60 | 0.075
BL-005 |  | 5W黑壳 | 1.5M | 400L/H | 160 | 50 | 0.075
BL-105 with flow regulation |  | 3W | 1.8M | 280L/H | 170 | 50 | 0.075
BL-106 with flow regulation |  | 5W | 2.0M | 400L/H | 185 | 50 | 0.075
BL-05E |  | 5W | 0.8M | 450L/H | 133 | 48 | 50.5*35.5*31CM
Item No | Image | Watt(W) |  | Amount of atomization(L/H) | Unit price BAHT | PCS/Ctn | CARTONS MEAS | mark | KG
BL-20C |  | 16W |  | 350ML/H | 210 | 100 | 54*39*35CM | Atomization head + power supply | 23.8
BL-20C-1 |  | 16W |  | 350ML/H | 22 | 100 | 54*39*35CM | Atomization head + power supply | 23.8
BL-20C-3 |  | 60W | 0.6M | 900ML/H | 1780 | 4 | 58*38*30.5CM | Atomization head + power supply + buoy
BL-20C-5 |  | 150W | 0.6M | 1500ML/H | 2930 | 4 | 58*38*30.5CM | Atomization head + power supply + buoy
BL-358 |  | 150W | 0.6M | 1800ML/H | 3790 | 4 | 49*47*17CM | Atomization head + power supply + buoy
BL-20C-6 |  | 300W | 0.6M | 3000-3500ML/H | 5630 | 2 | 45*31*18CM | Atomization head + power supply + buoy